## Introduction
Workflow to perform quantification by standard addition procedure: Click here
Dear Colleagues, The standard addition to sample portions is one possibility to correct results for recovery and also to compensate for matrix effects in pesticide residue analysis. This Excel-file allows an automatic calculation of the analyte concentration in the sample based on the measurement data derived from the injection of the solutions of the standard addition experiment. Some background information about the standard addition procedure can be found in "Workflow to perform quantification by standard addition procedure" http://www.eurl-pesticides.eu/userfiles/file/EurlSRM/StdAdd_Workflow_EurlSRM.pdf (EURL Data Pool/Downloads). How to use the file? 1) Enter your data (sample information, size of sample portion, amount of pesticide spiked to sample portions, ...) into the spread sheet "Data Input" in the fields marked in yellow. 2) View the results in the spread sheets "Standard addition 1" and "Standard addition 2". You may exclude Outliers from calculation by entering an "x" in the corresponding field "Outlier".

## Data Input
Standard addition with accompanying recovery experiment (via standard addition)
Data input sheet
Please fill in all fields marked in yellow
Pesticide: |  |  |  |  | Pale-yellow fields are optional
Sample No.:
Matrix: |  |  | Aquired Mass/MRM analyte:
Matrix used for Recov. Experiment |  |  | Aquired Mass/MRM of ISTD:
Instrument type: |  |  | ISTD used:
Instrument User: |  |  | Clean-up procedure used:
Standard addition to sample portions (includes correction of result for recovery)
| Amount of analyte spiked to sample portion used [µg] | Peak area of target analyte [counts] | Peak area of ISTD [counts] | Sample portion size used in each case [g]
1st StAdd Experiment | 0 |  |  |  | Result is shown in spread sheet "Standard addition 1"
2nd StAdd Experiment | 0 |  |  |  | Result is shown in spread sheet "Standard addition 2"
0
0
0
The area ratio analyte/ISTD is calculated automatically

## Standard addition 1
Standard addition 1
Pesticide: | 0 |  | Instrument type: | 0
Sample No.: | 0 |  | Instrument User: | 0
Matrix: | 0 |  | Mass trans. analyte: | 0
Sample amount [g]: | 0
Calculation via peak area ratio of analyte/ISTD:
Addition of Analyte in µg | Area ratio analyte/ISTD |  | Outlier
0 | #DIV/0! | #DIV/0!
0 | #DIV/0! | #DIV/0!
0 | #DIV/0! | #DIV/0!
0 | #DIV/0! | #DIV/0!
|  |  |  | Intercept | #DIV/0!
|  |  |  | Slope | #DIV/0!
Analyte Concentration in sample in mg/kg
#DIV/0!
Calculation via peak area of analyte:
Addition of Analyte in µg | Area |  | Outlier
0 | 0 | 0
0 | 0 | 0
0 | 0 | 0
0 | 0 | 0
|  |  |  | Intercept | #DIV/0!
|  |  |  | Slope | #DIV/0!
Analyte Concentration in sample in mg/kg
#DIV/0!
Calculations are performed according to the displayed decimal places
L:\Abteilung_RK\INTERN\CRL\WEB\VeroeffentlichteMethoden\METHODS\Additional documents\Standard-addition\[StdAdd_to-Sample Portions1.xlsx]Introduction
Note on E12: if outlier then mark field with x
Note on E35: if outlier then mark field with x

## Standard addition 2
Standard addition 2
Pesticide: | 0 |  | Instrument type: | 0
Sample No.: | 0 |  | Instrument User: | 0
Matrix: | 0 |  | Mass trans. analyte: | 0
Sample amount [g]: | 0
Calculation via peak area ratio of analyte/ISTD:
Addition of Analyte in µg | Area ratio analyte/ISTD |  | Outlier
0 | #DIV/0! | #DIV/0!
0 | #DIV/0! | #DIV/0!
0 | #DIV/0! | #DIV/0!
0 | #DIV/0! | #DIV/0!
|  |  |  | Intercept | #DIV/0!
|  |  |  | Slope | #DIV/0!
Analyte Concentration in sample in mg/kg
#DIV/0!
Calculation via peak area of analyte:
Addition of Analyte in µg | Area |  | Outlier
0 | 0 | 0
0 | 0 | 0
0 | 0 | 0
0 | 0 | 0
|  |  |  | Intercept | #DIV/0!
|  |  |  | Slope | #DIV/0!
Analyte Concentration in sample in mg/kg
#DIV/0!
Calculations are performed according to the displayed decimal places
Note on E13: if outlier then mark field with x
Note on E36: if outlierthen mark field with x